## Sheet1
Parameter | Default | Update | Description
MZRange | 2500-20000 | Everytime | A range of MZ values to filter the data by. It is highly recommended that users visualize the spectra first to determine a reasonable cutoff range.
NoiseFilter | 5 | Everytime | An abundance (every peak is scaled to the largest peak) cutoff for peaks. A reasonable value should be in the 2.5 - 10% range. If many peaks are matched to noise, increase this value.
Charges | 1,2 | Everytime | The range of charges to test. List charges separated by a comma
AbundanceThreshold | 50 | Occasionally | The +/- percent abundance an isotope peak can vary and still be considered a match. If 50%, and the calculated abundance is 3, the matched abundance can vary from 1.5-4
CorrelationMinimum | 0.9 | Occasionally | The minimum correlation value to consider when generating the trelliscope display
PPMThreshold | 10 | Occasionally | The maximum m/z error permitted.
AdductLabels | proton | Occasionally | Labels for the AdductMasses. Should be separated by a comma with no space (ex. proton,sodium)
AdductMasses | 1.0073 | Occasionally | Masses for the Adducts. Should be separated by a comma with no space (ex. 1.00727647,22.98977)
AddMAI | FALSE | Rarely | Add most abundant isotope to the molecular formula calculation step. Warning: This will slow down the tool.
IsotopeMinimum | 5 | Rarely | The minimum number of isotopes to consider. We recommend 5 for intact proteomics, and 2 or 3 otherwise.
PlottingWindow | 2 | Rarely | The -/+ m/z value on either side of the matched spectra plot. Default is 2 m/z.
IsotopingAlgorithm | Rdisop | Rarely | Either "Rdisop" or "isopat". "Rdisop" is more accurate and recommended, though may crash on windows OS. "isopat" may then be used as an alternative.